## Available_Only
Available	Mode(hex)	PID(hex)	Data bytes returned	Description	Min value	Max value	Units	Formula
1	1	4	1	Engine_Load	0	100	%	A*100/255
1	1	5	1	Coolant_Temperature	-40	215	°C	A-40
1	1	6	1	Air_Fuel_Correction_1	-100 (Rich)	99.22 (Lean)	%	(A-128) * 100/128
1	1	7	1	Air_Fuel_Learning_1	-100 (Rich)	99.22 (Lean)	%	(A-128) * 100/128
1	1	8	1	Air_Fuel_Correction_2	-100 (Rich)	99.22 (Lean)	%	(A-128) * 100/128
1	1	9	1	Air_Fuel_Learning_2	-100 (Rich)	99.22 (Lean)	%	(A-128) * 100/128
1	1	0A	1	Fuel_Tank_Pressure	0	765	kPa	A*3
1	1	0B	1	Manifold_Absolute_Pressure	0	255	kPa	A
1	1	0C	2	Engine_Speed	0	16383.75	rpm	A/4
1	1	0D	1	Vehicle_Speed	0	255	km/h	A
1	1	0E	1	Ignition_Timing	-64	63.5	°	A/2 – 64
1	1	0F	1	Intake_Air_Temperature	-40	215	°C	A-40
1	1	10	2	Mass_Air_Flow	0	655.35	g/s	A / 100
1	1	11	1	Throttle_Opening_Angle	0	100	%	A*100/255
1	1	1F	2	Run_time_since_engine_start	0	65535	seconds	A
1	1	21	2	Distance_traveled_with_MIL_on	0	65535	km	A
1	1	22	2	Fuel_Rail_Pressure	0	5177.265	kPa	(A * 10) / 128
1	1	23	2	Fuel_Rail_Pressure_diesel	0	655350	kPa	A * 10
1	1	2C	1	Commanded_EGR	0	100	%	100*A/255
1	1	2D	1	EGR_Error	-100	99.22	%	(A-128) * 100/128
1	1	2E	1	Commanded_evaporative_purge	0	100	%	100*A/255
1	1	2F	1	Fuel_Level_Input	0	100	%	100*A/255
1	1	30	1	Number_of_warmups_since_codes_cleared	0	255	N/A	A
1	1	31	2	Distance_traveled_since_codes_cleared	0	65535	km	A
1	1	32	2	Evap_System_Vapor_Pressure	-8192	8192	Pa	A/4
1	1	33	1	Atmospheric_Pressure	0	255	kPa	A
1	1	3C	2	Catalyst_TemperatureBank_1_Sensor_1	-40	6513.5	°C	A/10 – 40
1	1	3D	2	Catalyst_TemperatureBank_2_Sensor_1	-40	6513.5	°C	A/10 – 40
1	1	3E	2	Catalyst_TemperatureBank_1_Sensor_2	-40	6513.5	°C	A/10 – 40
1	1	3F	2	Catalyst_TemperatureBank_2_Sensor_2	-40	6513.5	°C	A/10 – 40
1	1	42	2	Battery_Voltage	0	65.535	V	A/1000
1	1	43	2	Absolute_load_value	0	25700	%	A*100/255
1	1	44	2	Command_equivalence_ratio	0	2	N/A	A/32768
1	1	45	1	Relative_throttle_position	0	100	%	A*100/255
1	1	46	1	Ambient_air_temperature	-40	215	°C	A-40
1	1	47	1	Absolute_throttle_position_B	0	100	%	A*100/255
1	1	48	1	Absolute_throttle_position_C	0	100	%	A*100/255
1	1	49	1	Accelerator_pedal_position_D	0	100	%	A*100/255
1	1	4A	1	Accelerator_pedal_position_E	0	100	%	A*100/255
1	1	4B	1	Accelerator_pedal_position_F	0	100	%	A*100/255
1	1	4C	1	Commanded_throttle_actuator	0	100	%	A*100/255
1	1	4D	2	Time_run_with_MIL_on	0	65535	minutes	A
1	1	4E	2	Time_since_trouble_codes_cleared	0	65535	minutes	A
1	1	52	1	Ethanol_fuel_percent	0	100	%	A*100/255

## Sheet1
Yellow				Supported
Orange				Supported with limitation
Green(Or white)				Not supported
Available	Mode(hex)	PID(hex)	Data bytes returned	Description	Min value	Max value	Units	Formula
	1	0	4	PIDs supported [01 - 20]				Bit encoded [A7..D0] == [PID 0x01..PID 0x20]
	1	1	4	Monitor status since DTCs cleared. (Includes malfunction indicator lamp (MIL) status and number of DTCs.)				Bit encoded. See below.
	1	2	8	Freeze DTC
	1	3	2	Fuel system status				Bit encoded. See below.
1	1	4	1	Calculated engine load value	0	100	%	A*100/255
1	1	5	1	Engine coolant temperature	-40	215	°C	A-40
1	1	6	1	Short term fuel % trim—Bank 1	-100 (Rich)	99.22 (Lean)	%	(A-128) * 100/128
1	1	7	1	Long term fuel % trim—Bank 1	-100 (Rich)	99.22 (Lean)	%	(A-128) * 100/128
1	1	8	1	Short term fuel % trim—Bank 2	-100 (Rich)	99.22 (Lean)	%	(A-128) * 100/128
1	1	9	1	Long term fuel % trim—Bank 2	-100 (Rich)	99.22 (Lean)	%	(A-128) * 100/128
1	1	0A	1	Fuel pressure	0	765	kPa (gauge)	A*3
1	1	0B	1	Intake manifold absolute pressure	0	255	kPa (absolute)	A
1	1	0C	2	Engine RPM	0	16383.75	rpm	((A*256)+B)/4
1	1	0D	1	Vehicle speed	0	255	km/h	A
1	1	0E	1	Timing advance	-64	63.5	° relative to #1 cylinder	A/2 – 64
1	1	0F	1	Intake air temperature	-40	215	°C	A-40
1	1	10	2	MAF air flow rate	0	655.35	g/s	((A*256)+B) / 100
1	1	11	1	Throttle position	0	100	%	A*100/255
	1	12	1	Commanded secondary air status				Bit encoded. See below.
	1	13	1	Oxygen sensors present				[A0..A3] == Bank 1, Sensors 1-4. [A4..A7] == Bank 2…
0	1	14	2	Bank 1, Sensor 1:Oxygen sensor voltage, / Short term fuel trim	0-100(lean)	1.27599.2(rich)	Volts%	A * 0.005(B-128) * 100/128 (if B==0xFF, sensor is not used in trim calc)
0	1	15	2	Bank 1, Sensor 2:Oxygen sensor voltage, / Short term fuel trim	0-100(lean)	1.27599.2(rich)	Volts%	A * 0.005(B-128) * 100/128 (if B==0xFF, sensor is not used in trim calc)
0	1	16	2	Bank 1, Sensor 3:Oxygen sensor voltage, / Short term fuel trim	0-100(lean)	1.27599.2(rich)	Volts%	A * 0.005(B-128) * 100/128 (if B==0xFF, sensor is not used in trim calc)
0	1	17	2	Bank 1, Sensor 4:Oxygen sensor voltage, / Short term fuel trim	0-100(lean)	1.27599.2(rich)	Volts%	A * 0.005(B-128) * 100/128 (if B==0xFF, sensor is not used in trim calc)
0	1	18	2	Bank 2, Sensor 1:Oxygen sensor voltage, / Short term fuel trim	0-100(lean)	1.27599.2(rich)	Volts%	A * 0.005(B-128) * 100/128 (if B==0xFF, sensor is not used in trim calc)
0	1	19	2	Bank 2, Sensor 2:Oxygen sensor voltage, / Short term fuel trim	0-100(lean)	1.27599.2(rich)	Volts%	A * 0.005(B-128) * 100/128 (if B==0xFF, sensor is not used in trim calc)
0	1	1A	2	Bank 2, Sensor 3:Oxygen sensor voltage, / Short term fuel trim	0-100(lean)	1.27599.2(rich)	Volts%	A * 0.005(B-128) * 100/128 (if B==0xFF, sensor is not used in trim calc)
0	1	1B	2	Bank 2, Sensor 4:Oxygen sensor voltage, / Short term fuel trim	0-100(lean)	1.27599.2(rich)	Volts%	A * 0.005(B-128) * 100/128 (if B==0xFF, sensor is not used in trim calc)
	1	1C	1	OBD standards this vehicle conforms to				Bit encoded. See below.
	1	1D	1	Oxygen sensors present				Similar to PID 13, but [A0..A7] == [B1S1, B1S2, B2S1, B2S2, B3S1, B3S2, B4S1, B4S2]
	1	1E	1	Auxiliary input status				A0 == Power Take Off (PTO) status (1 == active)[A1..A7] not used
1	1	1F	2	Run time since engine start	0	65535	seconds	(A*256)+B
	1	20	4	PIDs supported 21-40				Bit encoded [A7..D0] == [PID 0x21..PID 0x40]
1	1	21	2	Distance traveled with malfunction indicator lamp (MIL) on	0	65535	km	(A*256)+B
1	1	22	2	Fuel Rail Pressure (relative to manifold vacuum)	0	5177.265	kPa	(((A*256)+B) * 10) / 128
1	1	23	2	Fuel Rail Pressure (diesel)	0	655350	kPa (gauge)	((A*256)+B) * 10
0	1	24	4	O2S1_WR_lambda(1):Equivalence Ratio / Voltage	0	28	N/AV	((A*256)+B)/32768((C*256)+D)/8192
0	1	25	4	O2S2_WR_lambda(1):Equivalence Ratio / Voltage	0	28	N/AV	((A*256)+B)/32768((C*256)+D)/8192
0	1	26	4	O2S3_WR_lambda(1):Equivalence Ratio / Voltage	0	28	N/AV	((A*256)+B)/32768((C*256)+D)/8192
0	1	27	4	O2S4_WR_lambda(1):Equivalence Ratio / Voltage	0	28	N/AV	((A*256)+B)/32768((C*256)+D)/8192
0	1	28	4	O2S5_WR_lambda(1):Equivalence Ratio / Voltage	0	28	N/AV	((A*256)+B)/32768((C*256)+D)/8192
0	1	29	4	O2S6_WR_lambda(1):Equivalence Ratio / Voltage	0	28	N/AV	((A*256)+B)/32768((C*256)+D)/8192
0	1	2A	4	O2S7_WR_lambda(1):Equivalence Ratio / Voltage	0	28	N/AV	((A*256)+B)/32768((C*256)+D)/8192
0	1	2B	4	O2S8_WR_lambda(1):Equivalence Ratio / Voltage	0	28	N/AV	((A*256)+B)/32768((C*256)+D)/8192
1	1	2C	1	Commanded EGR	0	100	%	100*A/255
1	1	2D	1	EGR Error	-100	99.22	%	(A-128) * 100/128
1	1	2E	1	Commanded evaporative purge	0	100	%	100*A/255
1	1	2F	1	Fuel Level Input	0	100	%	100*A/255
1	1	30	1	# of warm-ups since codes cleared	0	255	N/A	A
1	1	31	2	Distance traveled since codes cleared	0	65535	km	(A*256)+B
1	1	32	2	Evap. System Vapor Pressure	-8192	8192	Pa	((A*256)+B)/4 (A is signed)
1	1	33	1	Barometric pressure	0	255	kPa (Absolute)	A
0	1	34	4	O2S1_WR_lambda(1):Equivalence Ratio / Current	0-128	2128	N/AmA	((A*256)+B)/32768((C*256)+D)/256 – 128
0	1	35	4	O2S2_WR_lambda(1):Equivalence Ratio / Current	0-128	2128	N/AmA	((A*256)+B)/32768((C*256)+D)/256 – 128
0	1	36	4	O2S3_WR_lambda(1):Equivalence Ratio / Current	0-128	2128	N/AmA	((A*256)+B)/327685((C*256)+D)/256 – 128
0	1	37	4	O2S4_WR_lambda(1):Equivalence Ratio / Current	0-128	2128	N/AmA	((A*256)+B)/32768((C*256)+D)/256 – 128
0	1	38	4	O2S5_WR_lambda(1):Equivalence Ratio / Current	0-128	2128	N/AmA	((A*256)+B)/32768((C*256)+D)/256 – 128
0	1	39	4	O2S6_WR_lambda(1):Equivalence Ratio / Current	0-128	2128	N/AmA	((A*256)+B)/32768((C*256)+D)/256 – 128
0	1	3A	4	O2S7_WR_lambda(1):Equivalence Ratio / Current	0-128	2128	N/AmA	((A*256)+B)/32768((C*256)+D)/256 – 128
0	1	3B	4	O2S8_WR_lambda(1):Equivalence Ratio / Current	0-128	2128	N/AmA	((A*256)+B)/32768((C*256)+D)/256 – 128
1	1	3C	2	Catalyst TemperatureBank 1, Sensor 1	-40	6513.5	°C	((A*256)+B)/10 – 40
1	1	3D	2	Catalyst TemperatureBank 2, Sensor 1	-40	6513.5	°C	((A*256)+B)/10 – 40
1	1	3E	2	Catalyst TemperatureBank 1, Sensor 2	-40	6513.5	°C	((A*256)+B)/10 – 40
1	1	3F	2	Catalyst TemperatureBank 2, Sensor 2	-40	6513.5	°C	((A*256)+B)/10 – 40
	1	40	4	PIDs supported 41-60				Bit encoded [A7..D0] == [PID 0x41..PID 0x60]
	1	41	4	Monitor status this drive cycle				Bit encoded. See below.
1	1	42	2	Control module voltage	0	65.535	V	((A*256)+B)/1000
1	1	43	2	Absolute load value	0	25700	%	((A*256)+B)*100/255
1	1	44	2	Command equivalence ratio	0	2	N/A	((A*256)+B)/32768
1	1	45	1	Relative throttle position	0	100	%	A*100/255
1	1	46	1	Ambient air temperature	-40	215	°C	A-40
1	1	47	1	Absolute throttle position B	0	100	%	A*100/255
1	1	48	1	Absolute throttle position C	0	100	%	A*100/255
1	1	49	1	Accelerator pedal position D	0	100	%	A*100/255
1	1	4A	1	Accelerator pedal position E	0	100	%	A*100/255
1	1	4B	1	Accelerator pedal position F	0	100	%	A*100/255
1	1	4C	1	Commanded throttle actuator	0	100	%	A*100/255
1	1	4D	2	Time run with MIL on	0	65535	minutes	(A*256)+B
1	1	4E	2	Time since trouble codes cleared	0	65535	minutes	(A*256)+B
0	1	4F	4	Maximum value for Fuel–Air equivalence ratio, oxygen sensor voltage, oxygen sensor current, and intake manifold absolute pressure	0, 0, 0, 0	255, 255, 255, 2550	ratio, V, mA, kPa	A, B, C, D*10
0	1	50	4	Maximum value for air flow rate from mass air flow sensor	0	2550	g/s	A*10, B, C, and D are reserved for future use
0	1	51	1	Fuel Type				From fuel type table see below
1	1	52	1	Ethanol fuel %	0	100	%	A*100/255
0	1	53	2	Absoulute Evap system Vapour Pressure	0	327675	kpa	1/200 per bit
0	1	54	2	Evap system vapor pressure	-32767	32768	Pa	((A*256）+B)-32767
0	1	55	2	Short term secondary oxygen sensor trim, A: bank 1, B: bank 3	-100	99.2	%	100/128*A-100 100/128*B-100
0	1	56	2	Long term secondary oxygen sensor trim, A: bank 1, B: bank 3
0	1	57	2	Short term secondary oxygen sensor trim, A: bank 2, B: bank 4
0	1	58	2	Long term secondary oxygen sensor trim, A: bank 2, B: bank 4
0	1	59	2	Fuel rail absolute pressure	0	655350	kPa	10*(256A+B)
0	1	5A	1	Relative accelerator pedal position	0	100	%	100/255*A
0	1	5B	1	Hybrid battery pack remaining life	0	100	%	100/255*A
0	1	5C	1	Engine oil temperature	-40	210	°C	A-40
0	1	5D	2	Fuel injection timing	-210	301.992	°	(256A+B(/128-210
0	1	5E	2	Engine fuel rate	0	3276.75	L/h	(256A+B)/20
0	1	5F	1	Emission requirements to which vehicle is designed
0	1	60	4	PIDs supported [61 - 80]
0	1	61	1	Driver's demand engine - percent torque	-125	125	%	A-125
0	1	62	1	Actual engine - percent torque	-125	125	%	A-125
0	1	63	2	Engine reference torque	0	65535	Nm	256A+B
0	1	64	5	Engine percent torque data	-125	125	%	A-125 Idle / B-125 Engine point 1 / C-125 Engine point 2 / D-125 Engine point 3 / E-125 Engine point 4
0	1	65	2	Auxiliary input / output supported
0	1	66	5	Mass air flow sensor
0	1	67	3	Engine coolant temperature
0	1	68	7	Intake air temperature sensor
0	1	69	7	Commanded EGR and EGR Error
0	1	6A	5	Commanded Diesel intake air flow control and relative intake air flow position
0	1	6B	5	Exhaust gas recirculation temperature
0	1	6C	5	Commanded throttle actuator control and relative throttle position
0	1	6D	6	Fuel pressure control system
0	1	6E	5	Injection pressure control system
0	1	6F	3	Turbocharger compressor inlet pressure
0	1	70	9	Boost pressure control
0	1	71	5	Variable Geometry turbo (VGT) control
0	1	72	5	Wastegate control
0	1	73	5	Exhaust pressure
0	1	74	5	Turbocharger RPM
0	1	75	7	Turbocharger temperature
0	1	76	7	Turbocharger temperature
0	1	77	5	Charge air cooler temperature (CACT)
0	1	78	9	Exhaust Gas temperature (EGT) Bank 1
0	1	79	9	Exhaust Gas temperature (EGT) Bank 2
0	1	7A	7	Diesel particulate filter (DPF)
0	1	7B	7	Diesel particulate filter (DPF)
0	1	7C	9	Diesel Particulate filter (DPF) temperature
0	1	7D	1	NOx NTE (Not-To-Exceed) control area status
0	1	7E	1	PM NTE (Not-To-Exceed) control area status
0	1	7F	13	Engine run time
0	1	80	4	PIDs supported [81 - A0]
0	1	81	21	Engine run time for Auxiliary Emissions Control Device(AECD)
0	1	82	21	Engine run time for Auxiliary Emissions Control Device(AECD)
0	1	83	5	NOx sensor
0	1	84		Manifold surface temperature
0	1	85		NOx reagent system
0	1	86		Particulate matter (PM) sensor
0	1	87		Intake manifold absolute pressure

					?	?	?
							?