((A*256)+B)/4
((A*256)+B) / 100
(A*256)+B
(A*256)+B
(((A*256)+B) * 10) / 128
((A*256)+B) * 10
(A*256)+B
((A*256)+B)/4 (A is signed)
((A*256)+B)/10 – 40
((A*256)+B)/10 – 40
((A*256)+B)/10 – 40
((A*256)+B)/10 – 40
((A*256)+B)/1000
((A*256)+B)*100/255
((A*256)+B)/32768
(A*256)+B
(A*256)+B
(A)/4
(A) / 100
((A) * 10) / 128
(A) * 10
(A)/4 (A is signed)
(A)/10 – 40
(A)/10 – 40
(A)/10 – 40
(A)/10 – 40
(A)/1000
(A)*100/255
(A)/32768
Short term fuel % trim—Bank 1
Long term fuel % trim—Bank 1
Short term fuel % trim—Bank 2
Long term fuel % trim—Bank 2
Short term fuel trim—Bank 1
Long term fuel trim—Bank 1
Short term fuel trim—Bank 2
Long term fuel trim—Bank 2
Fuel Rail Pressure (relative to manifold vacuum)
Fuel Rail Pressure (diesel)
Distance traveled with malfunction indicator lamp (MIL) on
# of warm-ups since codes cleared
Evap. System Vapor Pressure
Catalyst TemperatureBank 1, Sensor 1
Catalyst TemperatureBank 2, Sensor 1
Catalyst TemperatureBank 1, Sensor 2
Catalyst TemperatureBank 2, Sensor 2
Ethanol fuel %
Distance traveled with malfunction indicator lamp on
Calculated engine load value
Engine coolant temperature
Intake manifold absolute pressure
Engine RPM
Vehicle speed
Timing advance
Intake air temperature
MAF air flow rate
Throttle position
Short term fuel trim Bank 1
Long term fuel trim Bank 1
Short term fuel trim Bank 2
Long term fuel trim Bank 2
Fuel pressure
Barometric pressure
Control module voltage
Run time since engine start
Distance traveled with MIL on
Fuel Rail Pressure
Fuel Rail Pressure diesel
Commanded EGR
EGR Error
Commanded evaporative purge
Fuel Level Input
Number of warm-ups since codes cleared
Distance traveled since codes cleared
Evap System Vapor Pressure
Catalyst TemperatureBank 1 Sensor 1
Catalyst TemperatureBank 2 Sensor 1
Catalyst TemperatureBank 1 Sensor 2
Catalyst TemperatureBank 2 Sensor 2
Absolute load value
Command equivalence ratio
Relative throttle position
Ambient air temperature
Absolute throttle position B
Absolute throttle position C
Accelerator pedal position D
Accelerator pedal position E
Accelerator pedal position F
Commanded throttle actuator
Time run with MIL on
Time since trouble codes cleared
Ethanol fuel percent
kPa (gauge)
kPa (absolute)
° relative to #1 cylinder
kPa (gauge)
kPa (Absolute)
A/4 (A is signed)
Number_of_warm-ups_since_codes_cleared
Ethanol_fuel percent
## Available_Only
Available	Mode(hex)	PID(hex)	Data bytes returned	Description	Min value	Max value	Units	Formula
1	1	4	1	Engine_Load	0	100	%	A*100/255
1	1	5	1	Coolant_Temperature	-40	215	°C	A-40
1	1	6	1	Air_Fuel_Correction_1	-100 (Rich)	99.22 (Lean)	%	(A-128) * 100/128
1	1	7	1	Air_Fuel_Learning_1	-100 (Rich)	99.22 (Lean)	%	(A-128) * 100/128
1	1	8	1	Air_Fuel_Correction_2	-100 (Rich)	99.22 (Lean)	%	(A-128) * 100/128
1	1	9	1	Air_Fuel_Learning_2	-100 (Rich)	99.22 (Lean)	%	(A-128) * 100/128
1	1	0A	1	Fuel_Tank_Pressure	0	765	kPa	A*3
1	1	0B	1	Manifold_Absolute_Pressure	0	255	kPa	A
1	1	0C	2	Engine_Speed	0	16383.75	rpm	A/4
1	1	0D	1	Vehicle_Speed	0	255	km/h	A
1	1	0E	1	Ignition_Timing	-64	63.5	°	A/2 – 64
1	1	0F	1	Intake_Air_Temperature	-40	215	°C	A-40
1	1	10	2	Mass_Air_Flow	0	655.35	g/s	A / 100
1	1	11	1	Throttle_Opening_Angle	0	100	%	A*100/255
1	1	1F	2	Run_time_since_engine_start	0	65535	seconds	A
1	1	21	2	Distance_traveled_with_MIL_on	0	65535	km	A
1	1	22	2	Fuel_Rail_Pressure	0	5177.265	kPa	(A * 10) / 128
1	1	23	2	Fuel_Rail_Pressure_diesel	0	655350	kPa	A * 10
1	1	2C	1	Commanded_EGR	0	100	%	100*A/255
1	1	2D	1	EGR_Error	-100	99.22	%	(A-128) * 100/128
1	1	2E	1	Commanded_evaporative_purge	0	100	%	100*A/255
1	1	2F	1	Fuel_Level_Input	0	100	%	100*A/255
1	1	30	1	Number_of_warmups_since_codes_cleared	0	255	N/A	A
1	1	31	2	Distance_traveled_since_codes_cleared	0	65535	km	A
1	1	32	2	Evap_System_Vapor_Pressure	-8192	8192	Pa	A/4
1	1	33	1	Atmospheric_Pressure	0	255	kPa	A
1	1	3C	2	Catalyst_TemperatureBank_1_Sensor_1	-40	6513.5	°C	A/10 – 40
1	1	3D	2	Catalyst_TemperatureBank_2_Sensor_1	-40	6513.5	°C	A/10 – 40
1	1	3E	2	Catalyst_TemperatureBank_1_Sensor_2	-40	6513.5	°C	A/10 – 40
1	1	3F	2	Catalyst_TemperatureBank_2_Sensor_2	-40	6513.5	°C	A/10 – 40
1	1	42	2	Battery_Voltage	0	65.535	V	A/1000
1	1	43	2	Absolute_load_value	0	25700	%	A*100/255
1	1	44	2	Command_equivalence_ratio	0	2	N/A	A/32768
1	1	45	1	Relative_throttle_position	0	100	%	A*100/255
1	1	46	1	Ambient_air_temperature	-40	215	°C	A-40
1	1	47	1	Absolute_throttle_position_B	0	100	%	A*100/255
1	1	48	1	Absolute_throttle_position_C	0	100	%	A*100/255
1	1	49	1	Accelerator_pedal_position_D	0	100	%	A*100/255
1	1	4A	1	Accelerator_pedal_position_E	0	100	%	A*100/255
1	1	4B	1	Accelerator_pedal_position_F	0	100	%	A*100/255
1	1	4C	1	Commanded_throttle_actuator	0	100	%	A*100/255
1	1	4D	2	Time_run_with_MIL_on	0	65535	minutes	A
1	1	4E	2	Time_since_trouble_codes_cleared	0	65535	minutes	A
1	1	52	1	Ethanol_fuel_percent	0	100	%	A*100/255

## Sheet1
Available	Mode(hex)	PID(hex)	Data bytes returned	Description	Min value	Max value	Units	Formula
	1	0	4	PIDs supported [01 - 20]				Bit encoded [A7..D0] == [PID 0x01..PID 0x20]
	1	1	4	Monitor status since DTCs cleared. (Includes malfunction indicator lamp (MIL) status and number of DTCs.)				Bit encoded. See below.
	1	2	8	Freeze DTC
	1	3	2	Fuel system status				Bit encoded. See below.
1	1	4	1	Calculated engine load value	0	100	%	A*100/255
1	1	5	1	Engine coolant temperature	-40	215	°C	A-40
1	1	6	1	Short term fuel % trim—Bank 1	-100 (Rich)	99.22 (Lean)	%	(A-128) * 100/128
1	1	7	1	Long term fuel % trim—Bank 1	-100 (Rich)	99.22 (Lean)	%	(A-128) * 100/128
1	1	8	1	Short term fuel % trim—Bank 2	-100 (Rich)	99.22 (Lean)	%	(A-128) * 100/128
1	1	9	1	Long term fuel % trim—Bank 2	-100 (Rich)	99.22 (Lean)	%	(A-128) * 100/128
1	1	0A	1	Fuel pressure	0	765	kPa (gauge)	A*3
1	1	0B	1	Intake manifold absolute pressure	0	255	kPa (absolute)	A
1	1	0C	2	Engine RPM	0	16383.75	rpm	((A*256)+B)/4
1	1	0D	1	Vehicle speed	0	255	km/h	A
1	1	0E	1	Timing advance	-64	63.5	° relative to #1 cylinder	A/2 – 64
1	1	0F	1	Intake air temperature	-40	215	°C	A-40
1	1	10	2	MAF air flow rate	0	655.35	g/s	((A*256)+B) / 100
1	1	11	1	Throttle position	0	100	%	A*100/255
	1	12	1	Commanded secondary air status				Bit encoded. See below.
	1	13	1	Oxygen sensors present				[A0..A3] == Bank 1, Sensors 1-4. [A4..A7] == Bank 2…
0	1	14	2	Bank 1, Sensor 1:Oxygen sensor voltage, / Short term fuel trim	0-100(lean)	1.27599.2(rich)	Volts%	A * 0.005(B-128) * 100/128 (if B==0xFF, sensor is not used in trim calc)
0	1	15	2	Bank 1, Sensor 2:Oxygen sensor voltage, / Short term fuel trim	0-100(lean)	1.27599.2(rich)	Volts%	A * 0.005(B-128) * 100/128 (if B==0xFF, sensor is not used in trim calc)
0	1	16	2	Bank 1, Sensor 3:Oxygen sensor voltage, / Short term fuel trim	0-100(lean)	1.27599.2(rich)	Volts%	A * 0.005(B-128) * 100/128 (if B==0xFF, sensor is not used in trim calc)
0	1	17	2	Bank 1, Sensor 4:Oxygen sensor voltage, / Short term fuel trim	0-100(lean)	1.27599.2(rich)	Volts%	A * 0.005(B-128) * 100/128 (if B==0xFF, sensor is not used in trim calc)
0	1	18	2	Bank 2, Sensor 1:Oxygen sensor voltage, / Short term fuel trim	0-100(lean)	1.27599.2(rich)	Volts%	A * 0.005(B-128) * 100/128 (if B==0xFF, sensor is not used in trim calc)
0	1	19	2	Bank 2, Sensor 2:Oxygen sensor voltage, / Short term fuel trim	0-100(lean)	1.27599.2(rich)	Volts%	A * 0.005(B-128) * 100/128 (if B==0xFF, sensor is not used in trim calc)
0	1	1A	2	Bank 2, Sensor 3:Oxygen sensor voltage, / Short term fuel trim	0-100(lean)	1.27599.2(rich)	Volts%	A * 0.005(B-128) * 100/128 (if B==0xFF, sensor is not used in trim calc)
0	1	1B	2	Bank 2, Sensor 4:Oxygen sensor voltage, / Short term fuel trim	0-100(lean)	1.27599.2(rich)	Volts%	A * 0.005(B-128) * 100/128 (if B==0xFF, sensor is not used in trim calc)
	1	1C	1	OBD standards this vehicle conforms to				Bit encoded. See below.
	1	1D	1	Oxygen sensors present				Similar to PID 13, but [A0..A7] == [B1S1, B1S2, B2S1, B2S2, B3S1, B3S2, B4S1, B4S2]
	1	1E	1	Auxiliary input status				A0 == Power Take Off (PTO) status (1 == active)[A1..A7] not used
1	1	1F	2	Run time since engine start	0	65535	seconds	(A*256)+B
	1	20	4	PIDs supported 21-40				Bit encoded [A7..D0] == [PID 0x21..PID 0x40]
1	1	21	2	Distance traveled with malfunction indicator lamp (MIL) on	0	65535	km	(A*256)+B
1	1	22	2	Fuel Rail Pressure (relative to manifold vacuum)	0	5177.265	kPa	(((A*256)+B) * 10) / 128
1	1	23	2	Fuel Rail Pressure (diesel)	0	655350	kPa (gauge)	((A*256)+B) * 10
0	1	24	4	O2S1_WR_lambda(1):Equivalence Ratio / Voltage	0	28	N/AV	((A*256)+B)/32768((C*256)+D)/8192
0	1	25	4	O2S2_WR_lambda(1):Equivalence Ratio / Voltage	0	28	N/AV	((A*256)+B)/32768((C*256)+D)/8192
0	1	26	4	O2S3_WR_lambda(1):Equivalence Ratio / Voltage	0	28	N/AV	((A*256)+B)/32768((C*256)+D)/8192
0	1	27	4	O2S4_WR_lambda(1):Equivalence Ratio / Voltage	0	28	N/AV	((A*256)+B)/32768((C*256)+D)/8192
0	1	28	4	O2S5_WR_lambda(1):Equivalence Ratio / Voltage	0	28	N/AV	((A*256)+B)/32768((C*256)+D)/8192
0	1	29	4	O2S6_WR_lambda(1):Equivalence Ratio / Voltage	0	28	N/AV	((A*256)+B)/32768((C*256)+D)/8192
0	1	2A	4	O2S7_WR_lambda(1):Equivalence Ratio / Voltage	0	28	N/AV	((A*256)+B)/32768((C*256)+D)/8192
0	1	2B	4	O2S8_WR_lambda(1):Equivalence Ratio / Voltage	0	28	N/AV	((A*256)+B)/32768((C*256)+D)/8192
1	1	2C	1	Commanded EGR	0	100	%	100*A/255
1	1	2D	1	EGR Error	-100	99.22	%	(A-128) * 100/128
1	1	2E	1	Commanded evaporative purge	0	100	%	100*A/255
1	1	2F	1	Fuel Level Input	0	100	%	100*A/255
1	1	30	1	# of warm-ups since codes cleared	0	255	N/A	A
1	1	31	2	Distance traveled since codes cleared	0	65535	km	(A*256)+B
1	1	32	2	Evap. System Vapor Pressure	-8192	8192	Pa	((A*256)+B)/4 (A is signed)
1	1	33	1	Barometric pressure	0	255	kPa (Absolute)	A
0	1	34	4	O2S1_WR_lambda(1):Equivalence Ratio / Current	0-128	2128	N/AmA	((A*256)+B)/32768((C*256)+D)/256 – 128
0	1	35	4	O2S2_WR_lambda(1):Equivalence Ratio / Current	0-128	2128	N/AmA	((A*256)+B)/32768((C*256)+D)/256 – 128
0	1	36	4	O2S3_WR_lambda(1):Equivalence Ratio / Current	0-128	2128	N/AmA	((A*256)+B)/327685((C*256)+D)/256 – 128
0	1	37	4	O2S4_WR_lambda(1):Equivalence Ratio / Current	0-128	2128	N/AmA	((A*256)+B)/32768((C*256)+D)/256 – 128
0	1	38	4	O2S5_WR_lambda(1):Equivalence Ratio / Current	0-128	2128	N/AmA	((A*256)+B)/32768((C*256)+D)/256 – 128
0	1	39	4	O2S6_WR_lambda(1):Equivalence Ratio / Current	0-128	2128	N/AmA	((A*256)+B)/32768((C*256)+D)/256 – 128
0	1	3A	4	O2S7_WR_lambda(1):Equivalence Ratio / Current	0-128	2128	N/AmA	((A*256)+B)/32768((C*256)+D)/256 – 128
0	1	3B	4	O2S8_WR_lambda(1):Equivalence Ratio / Current	0-128	2128	N/AmA	((A*256)+B)/32768((C*256)+D)/256 – 128
1	1	3C	2	Catalyst TemperatureBank 1, Sensor 1	-40	6513.5	°C	((A*256)+B)/10 – 40
1	1	3D	2	Catalyst TemperatureBank 2, Sensor 1	-40	6513.5	°C	((A*256)+B)/10 – 40
1	1	3E	2	Catalyst TemperatureBank 1, Sensor 2	-40	6513.5	°C	((A*256)+B)/10 – 40
1	1	3F	2	Catalyst TemperatureBank 2, Sensor 2	-40	6513.5	°C	((A*256)+B)/10 – 40
	1	40	4	PIDs supported 41-60				Bit encoded [A7..D0] == [PID 0x41..PID 0x60]
	1	41	4	Monitor status this drive cycle				Bit encoded. See below.
1	1	42	2	Control module voltage	0	65.535	V	((A*256)+B)/1000
1	1	43	2	Absolute load value	0	25700	%	((A*256)+B)*100/255
1	1	44	2	Command equivalence ratio	0	2	N/A	((A*256)+B)/32768
1	1	45	1	Relative throttle position	0	100	%	A*100/255
1	1	46	1	Ambient air temperature	-40	215	°C	A-40
1	1	47	1	Absolute throttle position B	0	100	%	A*100/255
1	1	48	1	Absolute throttle position C	0	100	%	A*100/255
1	1	49	1	Accelerator pedal position D	0	100	%	A*100/255
1	1	4A	1	Accelerator pedal position E	0	100	%	A*100/255
1	1	4B	1	Accelerator pedal position F	0	100	%	A*100/255
1	1	4C	1	Commanded throttle actuator	0	100	%	A*100/255
1	1	4D	2	Time run with MIL on	0	65535	minutes	(A*256)+B
1	1	4E	2	Time since trouble codes cleared	0	65535	minutes	(A*256)+B
	1	51	1	Fuel Type				From fuel type table see below
1	1	52	1	Ethanol fuel %	0	100	%	A*100/255
0	1	53	2	Absoulute Evap system Vapour Pressure	0	327675	kpa	1/200 per bit
	1	C3	?	?	?	?	?	Returns numerous data, including Drive Condition ID and Engine Speed*
	1	C4	?	?	?	?	?	B5 is Engine Idle RequestB6 is Engine Stop Request*
	2	2	2	Freeze frame trouble code				BCD encoded, See below.
	3	N/A	n*6	Request trouble codes				3 codes per message frame, BCD encoded. See below.
	4	N/A	0	Clear trouble codes / Malfunction indicator lamp (MIL) / Check engine light				Clears all stored trouble codes and turns the MIL off.
	5	100		OBD Monitor IDs supported ($01 – $20)
	5	101		O2 Sensor Monitor Bank 1 Sensor 1	0	1.275	Volts	0.005 Rich to lean sensor threshold voltage
	5	102		O2 Sensor Monitor Bank 1 Sensor 2	0	1.275	Volts	0.005 Rich to lean sensor threshold voltage
	5	103		O2 Sensor Monitor Bank 1 Sensor 3	0	1.275	Volts	0.005 Rich to lean sensor threshold voltage
	5	104		O2 Sensor Monitor Bank 1 Sensor 4	0	1.275	Volts	0.005 Rich to lean sensor threshold voltage
	5	105		O2 Sensor Monitor Bank 2 Sensor 1	0	1.275	Volts	0.005 Rich to lean sensor threshold voltage
	5	106		O2 Sensor Monitor Bank 2 Sensor 2	0	1.275	Volts	0.005 Rich to lean sensor threshold voltage
	5	107		O2 Sensor Monitor Bank 2 Sensor 3	0	1.275	Volts	0.005 Rich to lean sensor threshold voltage
	5	108		O2 Sensor Monitor Bank 2 Sensor 4	0	1.275	Volts	0.005 Rich to lean sensor threshold voltage
	5	109		O2 Sensor Monitor Bank 3 Sensor 1	0	1.275	Volts	0.005 Rich to lean sensor threshold voltage
	5	010A		O2 Sensor Monitor Bank 3 Sensor 2	0	1.275	Volts	0.005 Rich to lean sensor threshold voltage
	5	010B		O2 Sensor Monitor Bank 3 Sensor 3	0	1.275	Volts	0.005 Rich to lean sensor threshold voltage
	5	010C		O2 Sensor Monitor Bank 3 Sensor 4	0	1.275	Volts	0.005 Rich to lean sensor threshold voltage
	5	010D		O2 Sensor Monitor Bank 4 Sensor 1	0	1.275	Volts	0.005 Rich to lean sensor threshold voltage
	5	010E		O2 Sensor Monitor Bank 4 Sensor 2	0	1.275	Volts	0.005 Rich to lean sensor threshold voltage
	5	010F		O2 Sensor Monitor Bank 4 Sensor 3	0	1.275	Volts	0.005 Rich to lean sensor threshold voltage
	5	110		O2 Sensor Monitor Bank 4 Sensor 4	0	1.275	Volts	0.005 Rich to lean sensor threshold voltage
	5	201		O2 Sensor Monitor Bank 1 Sensor 1	0	1.275	Volts	0.005 Lean to Rich sensor threshold voltage
	5	202		O2 Sensor Monitor Bank 1 Sensor 2	0	1.275	Volts	0.005 Lean to Rich sensor threshold voltage
	5	203		O2 Sensor Monitor Bank 1 Sensor 3	0	1.275	Volts	0.005 Lean to Rich sensor threshold voltage
	5	204		O2 Sensor Monitor Bank 1 Sensor 4	0	1.275	Volts	0.005 Lean to Rich sensor threshold voltage
	5	205		O2 Sensor Monitor Bank 2 Sensor 1	0	1.275	Volts	0.005 Lean to Rich sensor threshold voltage
	5	206		O2 Sensor Monitor Bank 2 Sensor 2	0	1.275	Volts	0.005 Lean to Rich sensor threshold voltage
	5	207		O2 Sensor Monitor Bank 2 Sensor 3	0	1.275	Volts	0.005 Lean to Rich sensor threshold voltage
	5	208		O2 Sensor Monitor Bank 2 Sensor 4	0	1.275	Volts	0.005 Lean to Rich sensor threshold voltage
	5	209		O2 Sensor Monitor Bank 3 Sensor 1	0	1.275	Volts	0.005 Lean to Rich sensor threshold voltage
	5	020A		O2 Sensor Monitor Bank 3 Sensor 2	0	1.275	Volts	0.005 Lean to Rich sensor threshold voltage
	5	020B		O2 Sensor Monitor Bank 3 Sensor 3	0	1.275	Volts	0.005 Lean to Rich sensor threshold voltage
	5	020C		O2 Sensor Monitor Bank 3 Sensor 4	0	1.275	Volts	0.005 Lean to Rich sensor threshold voltage
	5	020D		O2 Sensor Monitor Bank 4 Sensor 1	0	1.275	Volts	0.005 Lean to Rich sensor threshold voltage
	5	020E		O2 Sensor Monitor Bank 4 Sensor 2	0	1.275	Volts	0.005 Lean to Rich sensor threshold voltage
	5	020F		O2 Sensor Monitor Bank 4 Sensor 3	0	1.275	Volts	0.005 Lean to Rich sensor threshold voltage
	5	210		O2 Sensor Monitor Bank 4 Sensor 4	0	1.275	Volts	0.005 Lean to Rich sensor threshold voltage
	9	0	4	mode 9 supported PIDs 01 to 20				Bit encoded
	9	2	5×5	Vehicle identification number (VIN)				Returns 5 lines, A is line ordering flag, B-E ASCII coded VIN digits.
	9	4	varies	calibration ID				Returns multiple lines, ASCII coded
	9	6	4	calibration

## Sheet1_2
Mode(hex)	PID(hex)	Data bytes returned	Description	Min value	Max value	Units	Formula
1	0	4	PIDs supported [01 - 20]				Bit encoded [A7..D0] == [PID 0x01..PID 0x20]
1	1	4	Monitor status since DTCs cleared. (Includes malfunction indicator lamp (MIL) status and number of DTCs.)				Bit encoded. See below.
1	2	8	Freeze DTC
1	3	2	Fuel system status				Bit encoded. See below.
1	4	1	Calculated engine load value	0	100	%	A*100/255
1	5	1	Engine coolant temperature	-40	215	°C	A-40
1	6	1	Short term fuel % trim—Bank 1	-100 (Rich)	99.22 (Lean)	%	(A-128) * 100/128
1	7	1	Long term fuel % trim—Bank 1	-100 (Rich)	99.22 (Lean)	%	(A-128) * 100/128
1	8	1	Short term fuel % trim—Bank 2	-100 (Rich)	99.22 (Lean)	%	(A-128) * 100/128
1	9	1	Long term fuel % trim—Bank 2	-100 (Rich)	99.22 (Lean)	%	(A-128) * 100/128
1	0A	1	Fuel pressure	0	765	kPa (gauge)	A*3
1	0B	1	Intake manifold absolute pressure	0	255	kPa (absolute)	A
1	0C	2	Engine RPM	0	16383.75	rpm	((A*256)+B)/4
1	0D	1	Vehicle speed	0	255	km/h	A
1	0E	1	Timing advance	-64	63.5	° relative to #1 cylinder	A/2 – 64
1	0F	1	Intake air temperature	-40	215	°C	A-40
1	10	2	MAF air flow rate	0	655.35	g/s	((A*256)+B) / 100
1	11	1	Throttle position	0	100	%	A*100/255
1	12	1	Commanded secondary air status				Bit encoded. See below.
1	13	1	Oxygen sensors present				[A0..A3] == Bank 1, Sensors 1-4. [A4..A7] == Bank 2…
1	14	2	Bank 1, Sensor 1:Oxygen sensor voltage, / Short term fuel trim	0-100(lean)	1.27599.2(rich)	Volts%	A * 0.005(B-128) * 100/128 (if B==0xFF, sensor is not used in trim calc)
1	15	2	Bank 1, Sensor 2:Oxygen sensor voltage, / Short term fuel trim	0-100(lean)	1.27599.2(rich)	Volts%	A * 0.005(B-128) * 100/128 (if B==0xFF, sensor is not used in trim calc)
1	16	2	Bank 1, Sensor 3:Oxygen sensor voltage, / Short term fuel trim	0-100(lean)	1.27599.2(rich)	Volts%	A * 0.005(B-128) * 100/128 (if B==0xFF, sensor is not used in trim calc)
1	17	2	Bank 1, Sensor 4:Oxygen sensor voltage, / Short term fuel trim	0-100(lean)	1.27599.2(rich)	Volts%	A * 0.005(B-128) * 100/128 (if B==0xFF, sensor is not used in trim calc)
1	18	2	Bank 2, Sensor 1:Oxygen sensor voltage, / Short term fuel trim	0-100(lean)	1.27599.2(rich)	Volts%	A * 0.005(B-128) * 100/128 (if B==0xFF, sensor is not used in trim calc)
1	19	2	Bank 2, Sensor 2:Oxygen sensor voltage, / Short term fuel trim	0-100(lean)	1.27599.2(rich)	Volts%	A * 0.005(B-128) * 100/128 (if B==0xFF, sensor is not used in trim calc)
1	1A	2	Bank 2, Sensor 3:Oxygen sensor voltage, / Short term fuel trim	0-100(lean)	1.27599.2(rich)	Volts%	A * 0.005(B-128) * 100/128 (if B==0xFF, sensor is not used in trim calc)
1	1B	2	Bank 2, Sensor 4:Oxygen sensor voltage, / Short term fuel trim	0-100(lean)	1.27599.2(rich)	Volts%	A * 0.005(B-128) * 100/128 (if B==0xFF, sensor is not used in trim calc)
1	1C	1	OBD standards this vehicle conforms to				Bit encoded. See below.
1	1D	1	Oxygen sensors present				Similar to PID 13, but [A0..A7] == [B1S1, B1S2, B2S1, B2S2, B3S1, B3S2, B4S1, B4S2]
1	1E	1	Auxiliary input status				A0 == Power Take Off (PTO) status (1 == active)[A1..A7] not used
1	1F	2	Run time since engine start	0	65535	seconds	(A*256)+B
1	20	4	PIDs supported 21-40				Bit encoded [A7..D0] == [PID 0x21..PID 0x40]
1	21	2	Distance traveled with malfunction indicator lamp (MIL) on	0	65535	km	(A*256)+B
1	22	2	Fuel Rail Pressure (relative to manifold vacuum)	0	5177.265	kPa	(((A*256)+B) * 10) / 128
1	23	2	Fuel Rail Pressure (diesel)	0	655350	kPa (gauge)	((A*256)+B) * 10
1	24	4	O2S1_WR_lambda(1):Equivalence Ratio / Voltage	0	28	N/AV	((A*256)+B)/32768((C*256)+D)/8192
1	25	4	O2S2_WR_lambda(1):Equivalence Ratio / Voltage	0	28	N/AV	((A*256)+B)/32768((C*256)+D)/8192
1	26	4	O2S3_WR_lambda(1):Equivalence Ratio / Voltage	0	28	N/AV	((A*256)+B)/32768((C*256)+D)/8192
1	27	4	O2S4_WR_lambda(1):Equivalence Ratio / Voltage	0	28	N/AV	((A*256)+B)/32768((C*256)+D)/8192
1	28	4	O2S5_WR_lambda(1):Equivalence Ratio / Voltage	0	28	N/AV	((A*256)+B)/32768((C*256)+D)/8192
1	29	4	O2S6_WR_lambda(1):Equivalence Ratio / Voltage	0	28	N/AV	((A*256)+B)/32768((C*256)+D)/8192
1	2A	4	O2S7_WR_lambda(1):Equivalence Ratio / Voltage	0	28	N/AV	((A*256)+B)/32768((C*256)+D)/8192
1	2B	4	O2S8_WR_lambda(1):Equivalence Ratio / Voltage	0	28	N/AV	((A*256)+B)/32768((C*256)+D)/8192
1	2C	1	Commanded EGR	0	100	%	100*A/255
1	2D	1	EGR Error	-100	99.22	%	(A-128) * 100/128
1	2E	1	Commanded evaporative purge	0	100	%	100*A/255
1	2F	1	Fuel Level Input	0	100	%	100*A/255
1	30	1	# of warm-ups since codes cleared	0	255	N/A	A
1	31	2	Distance traveled since codes cleared	0	65535	km	(A*256)+B
1	32	2	Evap. System Vapor Pressure	-8192	8192	Pa	((A*256)+B)/4 (A is signed)
1	33	1	Barometric pressure	0	255	kPa (Absolute)	A
1	34	4	O2S1_WR_lambda(1):Equivalence Ratio / Current	0-128	2128	N/AmA	((A*256)+B)/32768((C*256)+D)/256 – 128
1	35	4	O2S2_WR_lambda(1):Equivalence Ratio / Current	0-128	2128	N/AmA	((A*256)+B)/32768((C*256)+D)/256 – 128
1	36	4	O2S3_WR_lambda(1):Equivalence Ratio / Current	0-128	2128	N/AmA	((A*256)+B)/327685((C*256)+D)/256 – 128
1	37	4	O2S4_WR_lambda(1):Equivalence Ratio / Current	0-128	2128	N/AmA	((A*256)+B)/32768((C*256)+D)/256 – 128
1	38	4	O2S5_WR_lambda(1):Equivalence Ratio / Current	0-128	2128	N/AmA	((A*256)+B)/32768((C*256)+D)/256 – 128
1	39	4	O2S6_WR_lambda(1):Equivalence Ratio / Current	0-128	2128	N/AmA	((A*256)+B)/32768((C*256)+D)/256 – 128
1	3A	4	O2S7_WR_lambda(1):Equivalence Ratio / Current	0-128	2128	N/AmA	((A*256)+B)/32768((C*256)+D)/256 – 128
1	3B	4	O2S8_WR_lambda(1):Equivalence Ratio / Current	0-128	2128	N/AmA	((A*256)+B)/32768((C*256)+D)/256 – 128
1	3C	2	Catalyst TemperatureBank 1, Sensor 1	-40	6513.5	°C	((A*256)+B)/10 – 40
1	3D	2	Catalyst TemperatureBank 2, Sensor 1	-40	6513.5	°C	((A*256)+B)/10 – 40
1	3E	2	Catalyst TemperatureBank 1, Sensor 2	-40	6513.5	°C	((A*256)+B)/10 – 40
1	3F	2	Catalyst TemperatureBank 2, Sensor 2	-40	6513.5	°C	((A*256)+B)/10 – 40
1	40	4	PIDs supported 41-60				Bit encoded [A7..D0] == [PID 0x41..PID 0x60]
1	41	4	Monitor status this drive cycle				Bit encoded. See below.
1	42	2	Control module voltage	0	65.535	V	((A*256)+B)/1000
1	43	2	Absolute load value	0	25700	%	((A*256)+B)*100/255
1	44	2	Command equivalence ratio	0	2	N/A	((A*256)+B)/32768
1	45	1	Relative throttle position	0	100	%	A*100/255
1	46	1	Ambient air temperature	-40	215	°C	A-40
1	47	1	Absolute throttle position B	0	100	%	A*100/255
1	48	1	Absolute throttle position C	0	100	%	A*100/255
1	49	1	Accelerator pedal position D	0	100	%	A*100/255
1	4A	1	Accelerator pedal position E	0	100	%	A*100/255
1	4B	1	Accelerator pedal position F	0	100	%	A*100/255
1	4C	1	Commanded throttle actuator	0	100	%	A*100/255
1	4D	2	Time run with MIL on	0	65535	minutes	(A*256)+B
1	4E	2	Time since trouble codes cleared	0	65535	minutes	(A*256)+B
1	51	1	Fuel Type				From fuel type table see below
1	52	1	Ethanol fuel %	0	100	%	A*100/255
1	53	2	Absoulute Evap system Vapour Pressure	0	327675	kpa	1/200 per bit
1	C3	?	?	?	?	?	Returns numerous data, including Drive Condition ID and Engine Speed*
1	C4	?	?	?	?	?	B5 is Engine Idle RequestB6 is Engine Stop Request*
2	2	2	Freeze frame trouble code				BCD encoded, See below.
3	N/A	n*6	Request trouble codes				3 codes per message frame, BCD encoded. See below.
4	N/A	0	Clear trouble codes / Malfunction indicator lamp (MIL) / Check engine light				Clears all stored trouble codes and turns the MIL off.
5	100		OBD Monitor IDs supported ($01 – $20)
5	101		O2 Sensor Monitor Bank 1 Sensor 1	0	1.275	Volts	0.005 Rich to lean sensor threshold voltage
5	102		O2 Sensor Monitor Bank 1 Sensor 2	0	1.275	Volts	0.005 Rich to lean sensor threshold voltage
5	103		O2 Sensor Monitor Bank 1 Sensor 3	0	1.275	Volts	0.005 Rich to lean sensor threshold voltage
5	104		O2 Sensor Monitor Bank 1 Sensor 4	0	1.275	Volts	0.005 Rich to lean sensor threshold voltage
5	105		O2 Sensor Monitor Bank 2 Sensor 1	0	1.275	Volts	0.005 Rich to lean sensor threshold voltage
5	106		O2 Sensor Monitor Bank 2 Sensor 2	0	1.275	Volts	0.005 Rich to lean sensor threshold voltage
5	107		O2 Sensor Monitor Bank 2 Sensor 3	0	1.275	Volts	0.005 Rich to lean sensor threshold voltage
5	108		O2 Sensor Monitor Bank 2 Sensor 4	0	1.275	Volts	0.005 Rich to lean sensor threshold voltage
5	109		O2 Sensor Monitor Bank 3 Sensor 1	0	1.275	Volts	0.005 Rich to lean sensor threshold voltage
5	010A		O2 Sensor Monitor Bank 3 Sensor 2	0	1.275	Volts	0.005 Rich to lean sensor threshold voltage
5	010B		O2 Sensor Monitor Bank 3 Sensor 3	0	1.275	Volts	0.005 Rich to lean sensor threshold voltage
5	010C		O2 Sensor Monitor Bank 3 Sensor 4	0	1.275	Volts	0.005 Rich to lean sensor threshold voltage
5	010D		O2 Sensor Monitor Bank 4 Sensor 1	0	1.275	Volts	0.005 Rich to lean sensor threshold voltage
5	010E		O2 Sensor Monitor Bank 4 Sensor 2	0	1.275	Volts	0.005 Rich to lean sensor threshold voltage
5	010F		O2 Sensor Monitor Bank 4 Sensor 3	0	1.275	Volts	0.005 Rich to lean sensor threshold voltage
5	110		O2 Sensor Monitor Bank 4 Sensor 4	0	1.275	Volts	0.005 Rich to lean sensor threshold voltage
5	201		O2 Sensor Monitor Bank 1 Sensor 1	0	1.275	Volts	0.005 Lean to Rich sensor threshold voltage
5	202		O2 Sensor Monitor Bank 1 Sensor 2	0	1.275	Volts	0.005 Lean to Rich sensor threshold voltage
5	203		O2 Sensor Monitor Bank 1 Sensor 3	0	1.275	Volts	0.005 Lean to Rich sensor threshold voltage
5	204		O2 Sensor Monitor Bank 1 Sensor 4	0	1.275	Volts	0.005 Lean to Rich sensor threshold voltage
5	205		O2 Sensor Monitor Bank 2 Sensor 1	0	1.275	Volts	0.005 Lean to Rich sensor threshold voltage
5	206		O2 Sensor Monitor Bank 2 Sensor 2	0	1.275	Volts	0.005 Lean to Rich sensor threshold voltage
5	207		O2 Sensor Monitor Bank 2 Sensor 3	0	1.275	Volts	0.005 Lean to Rich sensor threshold voltage
5	208		O2 Sensor Monitor Bank 2 Sensor 4	0	1.275	Volts	0.005 Lean to Rich sensor threshold voltage
5	209		O2 Sensor Monitor Bank 3 Sensor 1	0	1.275	Volts	0.005 Lean to Rich sensor threshold voltage
5	020A		O2 Sensor Monitor Bank 3 Sensor 2	0	1.275	Volts	0.005 Lean to Rich sensor threshold voltage
5	020B		O2 Sensor Monitor Bank 3 Sensor 3	0	1.275	Volts	0.005 Lean to Rich sensor threshold voltage
5	020C		O2 Sensor Monitor Bank 3 Sensor 4	0	1.275	Volts	0.005 Lean to Rich sensor threshold voltage
5	020D		O2 Sensor Monitor Bank 4 Sensor 1	0	1.275	Volts	0.005 Lean to Rich sensor threshold voltage
5	020E		O2 Sensor Monitor Bank 4 Sensor 2	0	1.275	Volts	0.005 Lean to Rich sensor threshold voltage
5	020F		O2 Sensor Monitor Bank 4 Sensor 3	0	1.275	Volts	0.005 Lean to Rich sensor threshold voltage
5	210		O2 Sensor Monitor Bank 4 Sensor 4	0	1.275	Volts	0.005 Lean to Rich sensor threshold voltage
9	0	4	mode 9 supported PIDs 01 to 20				Bit encoded
9	2	5×5	Vehicle identification number (VIN)				Returns 5 lines, A is line ordering flag, B-E ASCII coded VIN digits.
9	4	varies	calibration ID				Returns multiple lines, ASCII coded
9	6	4	calibration